## PVC vs DI
PVC vs. Ductile Iron Installed Cost Comparison
BACKFILL COST & SCENARIO
[7 empty] | 15 | $/Ton | C900/C905 PVC
[7 empty] | 135 | Density (LBS/FT^3) | 12" Above Top of Pipe
[7 empty] | or |  | Ductile Iron PC
[8 empty] | $/CY | 12" Above Top of Pipe
ESTIMATED INSTALLED COST OF C900/C905 PVC PIPE:
Pipe Size | Total Length | Material Cost |  | Install Rate | Labor & Equipment Cost |  | Backfill Cost |  | Total Installed Cost
(IN) | (LF) | ($/LF) | (Total $) | (LF/HR) | ($/LF) | (Total $) | ($/LF) | (Total $) | ($/LF) | (Total $)
4 | 100 | 1.884 | 188.4 | 150 | 4.3915 | 439.1467 | 4.4898 | 448.9769 | 10.7652 | 1076.5236
6 | 100 | 3 | 300 | 125 | 5.2698 | 526.976 | 5.147 | 514.7004 | 13.4168 | 1341.6764
8 | 100 | 6.3 | 630 | 115 | 5.728 | 572.8 | 5.8337 | 583.3676 | 17.8617 | 1786.1676
10 | 100 | 9.588 | 958.8 | 100 | 6.5872 | 658.72 | 6.5014 | 650.1403 | 22.6766 | 2267.6603
12 | 100 | 13.512 | 1351.2 | 100 | 6.5872 | 658.72 | 7.1986 | 719.8567 | 27.2978 | 2729.7767
14 | 100 | 17.508 | 1750.8 | 80 | 8.234 | 823.4 | 7.909 | 790.9042 | 33.651 | 3365.1042
16 | 100 | 24.06 | 2406 | 64 | 10.2925 | 1029.25 | 8.6328 | 863.2827 | 42.9853 | 4298.5327
18 | 100 | 30.324 | 3032.4 | 56 | 11.7629 | 1176.2857 | 9.3699 | 936.9922 | 51.4568 | 5145.6779
20 | 100 | 27.23 | 2723 | 50 | 13.1744 | 1317.44 | 10.1203 | 1012.0327 | 50.5247 | 5052.4727
24 | 100 | 39.32 | 3932 | 40 | 16.468 | 1646.8 | 11.6611 | 1166.1068 | 67.4491 | 6744.9068
30
36
42
48
|  | Total | 17272.6 |  | Total | 8849.5384 | Total | 7686.3606 | Total | 33808.4989
ESTIMATED INSTALLED COST OF DUCTILE IRON PIPE:
Pipe Size | Total Length | Material Cost |  | Install Rate | Labor & Equipment Cost |  | Backfill Cost |  | Total Installed Cost
(IN) | (LF) | ($/LF) | (Total $) | (LF/HR) | ($/LF) | (Total $) | ($/LF) | (Total $) | ($/LF) | (Total $)
4 | 100 | 9 | 900 | 100 | 6.5872 | 658.72 | 4.4898 | 448.9769 | 20.077 | 2007.6969
6 | 100 | 14.736 | 1473.6 | 100 | 6.5872 | 658.72 | 5.147 | 514.7004 | 26.4702 | 2647.0204
8 | 100 | 18.384 | 1838.4 | 100 | 6.5872 | 658.72 | 5.8337 | 583.3676 | 30.8049 | 3080.4876
10 | 100 | 23.748 | 2374.8 | 90 | 7.3191 | 731.9111 | 6.5014 | 650.1403 | 37.5685 | 3756.8514
12 | 100 | 30.432 | 3043.2 | 85 | 7.7496 | 774.9647 | 7.1986 | 719.8567 | 45.3802 | 4538.0215
14 | 100 | 40.3 | 4030 | 70 | 9.4103 | 941.0286 | 7.909 | 790.9042 | 57.6193 | 5761.9328
16 | 100 | 50.172 | 5017.2 | 58 | 11.3572 | 1135.7241 | 8.6328 | 863.2827 | 70.1621 | 7016.2069
18 | 100 | 62.376 | 6237.6 | 50 | 13.1744 | 1317.44 | 9.3699 | 936.9922 | 84.9203 | 8492.0322
20 | 100 | 58.3 | 5830 | 45 | 14.6382 | 1463.8222 | 10.1203 | 1012.0327 | 83.0585 | 8305.855
24 | 100 | 65.928 | 6592.8 | 35 | 18.8206 | 1882.0571 | 11.6611 | 1166.1068 | 96.4096 | 9640.9639
30
36
42
48
|  | Total | 37337.6 |  | Total | 10223.1079 | Total | 7686.3606 | Total | 55247.0685
COST COMPARISON SUMMARY:
[5 empty] | C900/C905 PVC |  | Ductile Iron |  | Cost Savings
|  |  | Material Cost |  |  | 17272.6 |  | 37337.6 |  | 20065
|  |  | Labor & Equipment Cost |  |  | 8849.5384 |  | 10223.1079 |  | 1373.5695
|  |  | Backfill Cost |  |  | 7686.3606 |  | 7686.3606 |  | 0
|  |  | Total Installed Cost |  |  | 33808.4989 |  | 55247.0685 |  | 21438.5695
THE ABOVE COST COMPARISON CALCULATIONS ARE ESTIMATES BASED ON INFORMATION THAT WAS PROVIDED TO JM EAGLE . JM EAGLE HAS NOT PERFORMED ANY ENGINEERING OR DESIGN SERVICES FOR THIS PROJECT. IT IS THE RESPONSIBILITY OF THE PROJECT DESIGN ENGINEER TO ENSURE THAT THE ABOVE DETAILS MEET THE APPLICABLE NATIONAL, STATE, OR LOCAL REQUIREMENTS AND CODES FOR THIS PROJECT.

## Cost Tables (hidden)
Pipe Material Cost: |  |  |  |  | Install Rates:
Diameter | PVC C900/905 | Ductile Iron | PVC C905 | Ductile Iron | Diameter | PVC C900/905 | Ductile Iron
| DR 18 Pipe | PC 350 Pipe | DR 25 Pipe | PC 250 Pipe
(IN) | ($/LF) | ($/LF) | ($/LF) | ($/LF) | (IN) | (LF/HR) | (LF/HR)
4 | 1.884 | 9 |  |  | 4 | 150 | 100
6 | 3.684 | 14.736 |  |  | 6 | 125 | 100
8 | 6.3 | 18.384 |  |  | 8 | 115 | 100
10 | 9.588 | 23.748 |  |  | 10 | 100 | 90
12 | 13.512 | 30.432 |  |  | 12 | 100 | 85
14 | 17.508 | 40.3 | 13.44 |  | 14 | 80 | 70
16 | 24.06 | 50.172 | 17.51 | 43.728 | 16 | 64 | 58
18 | 30.324 | 62.376 | 22.08 | 50.592 | 18 | 56 | 50
20 | 37.416 |  | 27.23 | 58.3 | 20 | 50 | 45
24 | 53.796 |  | 39.32 | 65.928 | 24 | 40 | 35
30 |  |  |  |  | 30
36 |  |  |  |  | 36
42 |  |  |  |  | 42
48 |  |  |  |  | 48
Notes:
1. PVC pipe prices obtained on 2/7/11 and represent JM Eagle Block 45
2. Ductile Iron pipe prices obtained 2/7/11
3. All stated prices are marked up 20% to accomadate distribution margins and market price fluctuations
4. PVC C900 referrs to 4" - 12" diameter pipe |  |  |  |  | Backfill Cost & Scenario:
5. PVC C905 referrs to 14" - 48" diameter pipe |  |  |  |  | 3" Bedding Only |  |  | 15 | $/Ton
6. DR 18 PVC pipe rated at 235 psi |  |  |  |  | Springline of Pipe (1/2 Dia) |  |  | 135 | Density (LBS/FT^3)
7. DR 25 PVC pipe rated at 165 psi |  |  |  |  | Top of Pipe |  |  | or
8. Ductile Iron PC 350 pipe is rated at 350 psi |  |  |  |  | 6" Above Top of Pipe |  |  | 0 | $/CY
9. Ductile Iron PC 250 pipe is rated at 250 psi |  |  |  |  | 12" Above Top of Pipe
27.3375
Labor & Equipment Cost:
Item |  | Qty (EA) | Unit Cost ($/LF) | Extended Cost ($/LF) | Diameter (IN) | OD (IN) | 3" Bedding Only | Springline of Pipe (1/2 Dia) | Top of Pipe | 6" Above Top of Pipe | 12" Above Top of Pipe
Laborer |  | 3 | 40.42 | 121.26 | 4 | 4.8 | 0.022222 | 0.059895 | 0.075346 | 0.11979 | 0.16423
Operator |  | 3 | 54.81 | 164.43 | 6 | 6.9 | 0.023843 | 0.070296 | 0.092906 | 0.14059 | 0.18828
Foreman1 |  | 1 | 62.03 | 62.03 | 8 | 9.05 | 0.025502 | 0.081196 | 0.11139 | 0.16239 | 0.21339
CAT 330 Excavator |  | 2 | 120 | 240 | 10 | 11.1 | 0.027083 | 0.091827 | 0.12949 | 0.18365 | 0.23782
CAT 966G Wheel Tire Loader |  | 1 | 71 | 71 | 12 | 13.2 | 0.028704 | 0.10296 | 0.14851 | 0.20591 | 0.26332
Notes: |  |  | Total ($/HR): | 658.72 | 14 | 15.3 | 0.030324 | 0.11433 | 0.16801 | 0.22866 | 0.28931
1. Foreman rate equals Operator rate plus 15% |  |  |  |  | 16 | 17.4 | 0.031944 | 0.12595 | 0.18801 | 0.2519 | 0.31579
2. Labor rates based on RS Means: Labor Rate for Construction Industry, 36th Edition |  |  |  |  | 18 | 19.5 | 0.033565 | 0.13781 | 0.20849 | 0.27562 | 0.34275
3. Equipment rates based on Rental Rate Blue Book for Construction Equipment, Volume 1 |  |  |  |  | 20 | 21.6 | 0.035185 | 0.14991 | 0.22946 | 0.29983 | 0.3702
[5 empty] | 24 | 25.8 | 0.038426 | 0.17485 | 0.27286 | 0.34971 | 0.42656
[5 empty] | 30 | 32 | 0.04321 | 0.21345 | 0.34048 | 0.4269 | 0.51332
[5 empty] | 36 | 38.3 | 0.048071 | 0.25484 | 0.41354 | 0.50968 | 0.60582
[5 empty] | 42 | 44.5 | 0.052855 | 0.29771 | 0.48971 | 0.59542 | 0.70113
[5 empty] | 48 | 50.8 | 0.057716 | 0.34345 | 0.57147 | 0.6869 | 0.80233